## Worksheet 1
Parameter | Parameter description
Flow parameters
ALPHA_BF | Baseflow alpha factor (days)
CANMX | Maximum canopy storage (mm H2O)
CH_K(1) | Effective hydraulic conductivity in tributary channel alluvium (mm h−1)
CH_K(2) | Effective hydraulic conductivity in main channel alluvium (mm h−1)
CN2 | Initial SCS runoff curve number for moisture condition II
EPCO | Plant uptake compensation factor
ESCO | Soil evaporation compensation factor
GWQMN | Threshold depth of water in the shallow aquifer required for return flow to occur (mm H2O)
GW_REVAP | Groundwater “revap” coefficient
RCHRG_DP | Deep aquifer percolation factor
SOL_ALB | Moist soil albedo
SOL_K | Saturated hydraulic conductivity (mm h−1)
SURLAG | Surface runoff lag coefficient
TIMP | Snow pack temperature lag factor
Nitrogen and phosphorus parameters
ERORGP | Phosphorus enrichment ratio for loading with sediment
PHOSKD | Phosphorus soil partitioning coefficient (10 m3 Mg−1)
PPERCO | Phosphorus percolation coefficient (10 m3 Mg−1)
PSP | Phosphorus availability index
P_UPDIS | Phosphorus uptake distribution parameter
SOL_ORGN | Initial organic N concentration in the soil layer (mg N kg−1 soil)
SOL_ORGP | Initial organic P concentration in the soil layer (mg P kg−1 soil)
NPERCO | Nitrogen percolation coefficient (10 m3 Mg−1)
SOL_NO3 | Initial NO3 concentration in the soil layer (mg N kg−1 soil)
CMN | Rate factor for humus mineralization of active organic nutrients (N and P)