## Worksheet 1
Layer type | Parameter | Sand Engine | Dunes
All model layers | Longitudinal dispersivity | 0.1 m
| Transverse dispersivity | 0.01 m
| Effective porosity | 0.3
| Specific storage | 2 × 10−4
Phreatic aquifers | Horizontal hydraulic conductivity | 28.8 m d−1 | 10 m d−1
1a: [above −6 m NAP] | Vertical hydraulic conductivity | 14.4 m d−1 | 5 m d−1
1b: [−6.5 to −8 m NAP] | Specific yield | 0.2
Aquitards | Horizontal hydraulic conductivity | 5.76 × 10−2 m d−1
1: [−6 to −6.5 m NAP] | Vertical hydraulic conductivity | 5.76 × 10−3 m d−1
2: [−8 to −9 m NAP]
Aquifer | Horizontal hydraulic conductivity | 10 m d−1
2: [−9 to −17 m NAP] | Vertical hydraulic conductivity | 5 m d−1