## Worksheet 1
Parameter | Value | Unit
Thermal conductivity of saturated sand | 2.8 | W m−1 K−1
Thermal conductivity of saturated clay | 1.4 | W m−1 K−1
Thermal conductivity of dry clay | 0.5 | W m−1 K−1
Specific heat capacity of water | 4186 | J kg−1 K−1
Volumetric heat capacity of sat. sand | 2.8 × 106 | J m−3 K−1
Volumetric heat capacity of sat. clay | 2.5 × 106 | J m−3 K−1
Volumetric heat capacity of dry clay | 1.6 × 106 | J m−3 K−1