## Worksheet 1
River | βL − βF | State | Behaviour of the extremes with increasing spatial scale (LA or A)
basin | (δL − δF)
Solimões | 0.7 | Regulated | The amplitude of the extremes (ΔQ) is greatly reduced (Figs. 4c and S9c) because of a strong
| (0.67) |  | capacity of the basin for amplifying low flows (βL = 1.62 ≫ 1.00 and δL = 1.55 ≫ 1.00) while
not amplifying floods (βF = 0.91 ≤ 1.00 and δF = 0.88 ≤ 1.00).
Amazon | 0.26 | Regulated | ΔQ is reduced (Figs. 4a and S9a) due to the combined effect of low-flow amplification
| (0.31) |  | (βL = 1.08 ≥ 1.00 and δL = 1.17 > 1.00) and flood dampening (βF = 0.82
δF = 0.86
Negro | 0.22 | Regulated | ΔQ is reduced (Figs. 4b and S9b) because of the basin's capacity for dampening floods
| (0.17) |  | (βF = 0.77
approximately linearly with scale (βL = 0.99 ≈ 1.00 and δL = 1.07 ≥ 1.00).
Madeira | 0.11 | Regulated | ΔQ is reduced (Figs. 4d and S9d) mainly because of the basin's capacity for dampening floods
| (0.14) |  | (βF = 0.82
δL ≈ 1.00).
Tapajós | −0.16 | Unregulated | ΔQ is increased (Figs. 4f and S9f) because low flows are not amplified (βL = 0.75
| (−0.20) |  | δL = 0.89 ≤ 1.00) and floods are less dampened than low flows (1.00 ≥ βF = 0.90 > βL = 0.75)
or even amplified (δF = 1.09 > 1.00 ≥ δL = 0.89).