## Worksheet 1
Parameter | Description and unit | min estimate | optimized/set | max estimate
mid estimate
c1a | empirical coefficient 1 (see Eq. 3) (–) |  | −4.298
c2a | empirical coefficient 2 (see Eq. 3) (–) |  | 0.3295
c3a | empirical coefficient 3 (see Eq. 3) (–) |  | −0.07757
ae_scale_factora | scaling factor for actual evapotranspiration (–) |  | 1.43
txa | temperature threshold rain/snow (∘C) |  | −0.92
wind_consta | determining wind profile (–) |  | 6.32
wind_scalea | determining wind profile (–) |  | 1.12
snowfall_reset_depth | minimum snowfall required to reset As (mm SWE) |  | 5
snow_cv_forest | snow CV in forested area (–) |  | 0.17
snow_cv_intercept | intercept of linear elevation–CV relation (–) |  | −0.05
snow_cv_slope | slope of linear elevation–CV relation (m−1) |  | 0.00056
max_water | fractional max water content of snow (–) |  | 0.1
As,0 | As of fresh snowfall (m2 kg−1) |  | 73
surface_magnitude | maximum snow depth for snow heat content (mm SWE) |  | 30
max_surface_layerb | maximum thickness of surface layer (mm SWE) | 16 | 8 | 4
depo_factorb | multiplication factor for deposition (–) | 0.5 | 1 | 1.5
kphobb | scavenging ratio of hydrophobic BC (–) | 0.3 | 0.03 | 0.003
kphilb | scavenging ratio of hydrophilic BC (–) | 2 | 0.2 | 0.02