## Worksheet 1
Reference point | Land use types and description | Watershed | Average percent
|  | area (km2) | impervious
(A) Wilmes | Natural lake and downstream limit of watershed | ∼ 22 | –
(B) Upstream | Predominantly rural, lower density residential land use with good tree canopy and green spaces; natural wetlands to mitigate flow with minimal to constructed storage | 2.2 | 32
(C) Business park | Office space and parking lots with green space combined with constructed storage and infiltration to help mitigate runoff | 0.5 | 42
(D) Commercial 1 | Retail and parking dominates this area with some green spaces added in; minimal constructed storage; two sub-surface infiltration basins installed under parking lots | 0.25 | 60
(E) Commercial 2 | Retail and parking dominates this area with substantial constructed storage to help mitigate runoff rates and volumes; part of the highway also drains through this point | 0.75 | 48
(F) Residential 1 | Medium density residential land use with minimal constructed storage | 0.35 | 24
(G) Residential 2 | Medium density residential land use with constructed storage | 1.05 | 39