## Worksheet 1
Definition |  | Value | Data sources
Remote sensing parameters
NDVI | Normalized difference vegetation index |  | Satellite imagery
Tsurf (K) | Surface temperature (K) |  | Satellite imagery
α | Albedo |  | Satellite imagery
εsurf | Surface emissivity |  | Satellite imagery
Φ (rad) | View zenith angle |  | Satellite imagery
Meteorological parameters
Rg (W m−2) | Incoming solar radiation |  | In situ data
Ratm (W m−2) | Incoming atmospheric radiation |  | In situ data
Ta (K) | Air temperature at reference level |  | In situ data
RHa (%) | Air relative humidity |  | In situ data
ua (m s−1) | Horizontal wind speed at reference level |  | In situ data
Fixed parameters
za (m) | Atmospheric forcing height | 2.32 | In situ data
zv (m) | Vegetation height |  | Derived from land cover
βpot | Evapotranspiration efficiency in full potential conditions | 1
βstress | Evapotranspiration efficiency in fully stressed conditions | 0.001
rstmin (s −1) | Minimum stomatal resistance | 100 | Boulet et al. (2015)
w (m) | Leaf width | 0.05 | Braud et al. (1995)
εv | Vegetation emissivity | 0.98 | Braud et al. (1995)
αv | Vegetation albedo | 0.25 | Estimation
Constants
ρcp (J kg−1 K−1) | Product of air density and specific heat | 1170 | Braud et al. (1995)
σ (W m−2 k4) | Stefan–Boltzmann constant | 5.66 × 10−8 | Braud et al. (1995)
γ (Pa K−1) | Psychrometric constant | 0.66 | Braud et al. (1995)
zom,s (m) | Equivalent roughness length of the underlying bare soil in the absence of vegetation | 5 × 10−3 | Braud et al. (1995)
nSW | Coefficient in rav (aerodynamic resistance between the vegetation and the aerodynamic level) | 2.5 | Boulet et al. (2015)
ξ | Ratio of soil heat flux G to available net radiation on the bare soil Rns | 0.4 | Braud et al. (1995)