## Worksheet 1
Parameter | Definitions | Lower | Upper | Evaluated value | Unit
HY_P | Hydraulic conductivity (porous medium) | 1.524 | 4.572 | 2.286 | (×103) m day−1
HY_C | Hydraulic conductivity (conduit) | 3.048 | 9.144 | 6.096 | (×105) m day−1
SS_P | Specific storage (porous medium) | 4 | 6 | 5 | (×10-7) dimensionless
SS_C | Specific storage (conduit) | 0.03 | 0.07 | 0.05 | dimensionless
RCH | Recharge rate on the surface | 0 | 0.03 | 0.01 | m day−1
H_SL | Sea level at the submarine spring | −0.305 | 0.914 | 0.305 | meters
PO_P | Porosity (porous medium) | 0.001 | 0.005 | 0.003 | dimensionless
PO_C | Porosity (conduit) | 0.2 | 0.4 | 0.3 | dimensionless
SC | Salinity at the submarine spring | 0 | 35 | 35 | PSU
DISP_P | Longitudinal dispersivity (porous medium) | 6.1 | 12.2 | 10 | meters
DISP_C | Longitudinal dispersivity (conduit) | 0.15 | 0.6 | 0.3 | meters