## Worksheet 1
Model characterization
A | [L2] | Total catchment area | FD |  | Fully distributed model
LC | [L] | Characteristic length of the catchment | LRA | [L] | Spatial resolution of the runoff model
LS | [L] | Sewer length | SD1 |  | Low-resolution semi-distributed model
SD2 |  | High-resolution semi-distributed model | tlag | [T] | Lag time centroid to centroid
Rainfall resolution
d | [T] | Rainfall event duration | Ntot | (–) | Total number of pixels over the catchment
Δs | [L] | Spatial rainfall resolution | Δt | (min) | Temporal rainfall resolution
Variogram
Ar | [L2] | Areal average of spatial rainfall structure | n | (–) | Number of radar pixels
R | [L T−1] | Rainfall rate | r | [L] | Variogram range
rc | [L] | Characteristic length scale | ¦v¯¦ | [L T−1] | Storm motion
γ |  | Climatological semi-variogram | Δsr | [L] | Minimum required spatial resolution
Δtr | [T] | Minimum required temporal resolution
Spatial variability index
Iσ | [L T−1] | Spatial variability index | Rt | [L T−1] | Spatially averaged rainfall intensity
σt | [L T−1] | Standard deviation of spatially distributed hourly rainfall
Statistical indicators
Pst | [L T−1] | Peak of aggregated rainfall | Pref | [L T−1] | Measured rainfall peak (100 m–1 min)
ReQ | (–) | Relative error on maximum flow peak | ReR | (–) | Peak attenuation ratio
RQ2 | (–) | Coefficient of determination for flow | RR2 | (–) | Coefficient of determination for rainfall
Cluster
%cov | (–) | Percentage of coverage | Nt | (–) | Number of pixel above Z at each time step
SZ | [L2] | Cluster dimension above Z | Z | [L T−1] | Selected threshold
Twmax | [T] | Maximum wet period above Z | Tdmax | [T] | Maximum dry period above Z
Zx | [L T−1] | Threshold above the xth percentile, with x∈[25,50,75,95]
SZx | [L2] | Cluster dimension above the threshold Zx, with x∈[25,50,75,95]
TwZx | [T] | Maximum wet period above Zx averaged over d, with x∈[25,50,75,95]
TdZx | [T] | Maximum dry period above Zx averaged over d, with x∈[25,50,75,95]
Dimensionless parameters
S |  | Subscript for spatial factors | T |  | Subscript for temporal factors
ST |  | Subscript for combined scaling factors | α1 | (–) | Scaling factor that combines δS and γS
α2 | (–) | Scaling factor that combines δS and γT | α3 | (–) | Scaling factor that combines δST and γST
δ | (–) | Rainfall scaling factor using SZ75 | γ | (–) | Model scaling factor
θ | (–) | Scaling factors proposed by