## Worksheet 1
Parameter | Description | File | Unit | Calibration inputs |  |  | Calibrated
|  |  |  | Initial | Lower | Upper | value
|  |  |  | value | bound | bound
DEPIMP_BSN | Depth to impervious layer for modeling perched water tables. | .bsn | mm | 3000 | 0 | 6000 | 1356
EPCO | Plant uptake compensation factor. | .bsn | – | 0.5 | 0.01 | 1 | 0.2306
SFTMP | Snowfall temperature. | .bsn | ∘C | 0 | −5 | 5 | 1.381
SMFMN | Minimum melt rate for snow during year. | .bsn | mm ∘C−1 day−1 | 5 | 0 | 10 | 2.078
SMFMX | Maximum melt rate for snow during year. | .bsn | mm ∘C−1 day−1 | 5 | 0 | 10 | 2.078
SMTMP | Snowmelt base temperature. | .bsn | ∘C | 0 | −5 | 5 | −0.9346
SNO50COV | Snow water content that corresponds to 50 % snow cover. | .bsn | mm | 0.5 | 0.01 | 0.99 | 0.3092
SNOCOVMX | Minimum snow water content that corresponds to 100 % snow cover. | .bsn | mm | 1 | 1 | 650 | 152.1
SURLAG | Surface runoff lag time. | .bsn | day | 4 | 1 | 24 | 12.5
TIMP | Snow pack temperature lag factor. | .bsn | – | 0.5 | 0.01 | 1 | 0.5362
ADJ_PKR | Peak rate adjustment factor for sediment routing in the subbasin. | .bsn | – | 1.25 | 0.5 | 2 | 1.052
PRF | Peak rate adjustment factor for sediment routing in the channel. | .bsn | – | 1 | 0 | 2 | 1.803
ALPHA_BF | Baseflow alpha factor. | .gw | days | 0.048 | 0 | 1 | 0.6387
GW_DELAY | Groundwater delay. | .gw | day | 250 | 0 | 500 | 472.1
GW_REVAP | Groundwater “revap” coefficient. | .gw | – | 0.1 | 0.02 | 0.2 | 0.04354
GW_SPYLD | Specific yield of the shallow aquifer.* | .gw | m3 m−3 | 0.25 | −0.5 | 1 | −0.08856
GWHT | Initial groundwater height. | .gw | m | 12.5 | 0 | 25 | 1.101
GWQMN | Threshold depth of water in the shallow aquifer for return flow to occur. | .gw | mm | 2500 | 0 | 5000 | 4442
RCHRG_DP | Deep aquifer percolation fraction. | .gw | – | 0.05 | 0 | 1 | 0.2275
REVEP_MN | Threshold depth of water in the shallow aquifer for “revap” to occur. | .gw | mm | 250 | 0 | 500 | 472.9
CANMX | Maximum canopy storage. | .hru | mm | 0 | 0 | 10 | 3.057
ESCO | Soil evaporation compensation factor. | .hru | – | 0.05 | 0.01 | 1 | 0.3678
OV_N | Manning's “n” value for overland flow. | .hru | – | 0.15 | 0.01 | 0.3 | 0.2764
SLOPE | The mean slope within the HRU.* | .hru | m m−1 | 0 | −0.1 | 0.1 | −0.09433
DEP_IMP | Depth to impervious layer in soil profile. | .hru | mm | 2000 | 1500 | 2500 | 2304
SLSUBBSN | Average slope length. | .hru | m | 50 | 10 | 150 | 90.45
DDRAIN | Depth to subsurface drain. | .mgt | mm | 1000 | 500 | 1500 | 1173
TDRAIN | Time to drain soil to field capacity. | .mgt | hr | 36 | 0 | 72 | 55.54
CH_KII | Effective hydraulic conductivity in main channel alluvium. | .rte | Mm h−1 | 256 | −0.01 | 500 | 401.2
CH_NII | Manning's “n” value for the main channel. | .rte | – | 0.15 | 0.01 | 0.3 | 0.0255
CH_SII | Average slope of main channel* | .rte | m m−1 | 0 | −0.05 | 0.05 | 0.02677
SOL_AWC | Available water capacity.* | .sol | mm mm−1 | 1 | −0.1 | 2 | 0.9813
SOL_K | Saturated hydraulic conductivity.* | .sol | mm h−1 | 2 | −0.5 | 5 | −0.4585
SOL_ALB | Moist soil albedo.* | .sol | – | 0.25 | −0.5 | 1 | −0.3694
SOL_Z | Depth from soil surface to bottom layer.* | .sol | mm | 0.25 | −0.5 | 1 | −0.1593
CH_KI | Effective hydraulic conductivity in tributary channel alluvium. | .sub | mm h−1 | 150 | 0 | 300 | 244.2
CH_NI | Manning's “n” value for the tributary channels. | .sub | – | 0.15 | 0.008 | 0.3 | 0.2437
CH_SI | Average slope of tributary channels.* | .sub | m m−1 | 0 | −0.05 | 0.05 | −0.02402