## Worksheet 1
Data logger | Instruments | Parameters | Height (m)
CR5000 | Sonic anemometer CSAT3 (Campbell | Wind speed 3-D components (u, v, w), | 47
| Sci. Inc.) | Sonic temperature
| LI7500 gas analyser (LI-COR | Water vapour and CO2 concentrations | 47
Biosciences)
CR23X_1 | Net radiometer CNR1 (Kipp and | Four-components on net radiation | 35
| Zonen) | and temperature
| 3 Leaf wetness sensor | Leaf wetness sensor, wetness status | 26, 24, 20
Model 237 (Campbell Sci. Inc.)
CR1000 | Temperature and humidity sensor | Air temperature, relative humidity | 46
CS215 (Campbell Sci. Inc.)
| Temperature and humidity sensor | Air temperature, relative humidity | 38
CS215 (Campbell Sci. Inc.)
| Temperature and humidity sensor | Air temperature, relative humidity | 32
HC2-S3C03 (Rotronic)
| Temperature and humidity sensor | Air temperature, relative humidity | 24
HC2-S3C03 (Rotronic)
| Temperature and humidity sensor | Air temperature, relative humidity | 16
HC2-S3C03 (Rotronic)
| Temperature and humidity sensor | Air temperature, relative humidity | 4
HC2-S3C03 (Rotronic)
CR23X_2 | Barometer (Campbell Sci. Inc.) | Air pressure | 1
| Two soil heat flux plates HFP01 | Soil heat flux | −0.08
(Hukseflux)