## Worksheet 1
Parameter symbol | Definition | Unit | Range | Reference | Value
Mmax | Maximum accumulation load | g m−2 | 7.5–50 | Piro and Carbone (2014), Modugno et al. (2015), Bouteligier et al. (2002) | 23
k | Accumulation rate constant | d−1 | 0.16–0.46a | Rossman and Huber (2016) | 0.33
Kw | Wash-off coefficient | d0.5 m−1.5 | 50–500b | Rossman and Huber (2016) | 80
nw | Wash-off exponent | – | 0–3 | Wicke et al. (2012), Modugno et al. (2015), Rossman and Huber (2016) | 1.5
Ch | Proportionality constant | s m−1 | 0.0003–0.05 | Gilley et al. (1993), Romero et al. (2007) | 0.001
τc | Critical rural shear stress | N m−2 | 0–10c | Bones (2014); Léonard and Richard (2004) | 0.3