## Worksheet 1
Notation | Default value (unit) | Definition
a | 0.5 m−1 | Unsaturated exponent in Gardner's model for soil characteristics
(b, B) | (10 m, 20 m) | Initial thicknesses of unsaturated and saturated zones, respectively
C | None | Specific moisture capacity
d | 50 m | Shortest distance between the edge of recharge area and observation point
h | None | Hydraulic head in saturated zone
I | 0.1 m d−1 | Recharge rate
kr | None | Relative hydraulic conductivity
(Kx, Ky, Kz) | (10 m d−1, 10 m d−1, 1 m d−1) | Saturated hydraulic conductivity in x, y, and z directions, respectively
(l, w) | 50 m | Half of width of recharge area in x and y directions, respectively
(Ss, Sy) | (10−5 m−1, 0.2) | Specific storage and specific yield, respectively
t | None | Time
(x, y, z) | None | Cartesian coordinates
ϕ | None | Hydraulic head in unsaturated zone
(b‾, l‾, w‾) | (0.5, 1, 1) | (b∕B, l∕d, w∕d)
(h‾, ϕ‾, t‾) | None | (h∕B, ϕ∕B, Kxt∕(Ssd2))
(x‾, y‾, z‾) | None | (x∕d, y∕d, z∕B)
(α, κy, κz) | (10, 1, 0.625) | (aB, Ky∕Kx, Kzd2∕(KxB2))
(ξ, σ) | (0.1, 1000) | (I∕Kz, Sy∕(SsB))