## Worksheet 1
Sensor | Observation | Accuracy
IMU | β (drone heading) | 3∘
GNSS | Drone horizontal position | 2 cm at twice the standard deviation (Bandini et al., 2017)
Radar | OD (range to water surface) | 0.5 % of the actual range (Bandini et al., 2017)
Camera | Lw, Lh (offset between sonar and camera center along horizontal and vertical axis of the picture) | ≈3 % of the actual value