## Worksheet 1
Technique | Platform | Spatial resolution (m) | Max. water depth | Typical error | Applicability (e.g., water clarity) | References
Spectral signature | Satellite | High-resolution commercial satellitesa: ≈2 m; | 1–1.5 m | 0.10–0.20 m | ≈1–1.5 times the Secchi depth | Fonstad and Marcus (2005), Legleiter and Overstreet (2012).
medium-resolution satellitesb: typically >30 m
| Manned aircraft | Typically 0.5–4 m |  |  |  | Carbonneau et al. (2006), Legleiter and Roberts (2005), Winterbottom and Gilvear (1997).
| UAV | 0.05–0.20 m |  |  |  | Flener et al. (2013), Lejot et al. (2007).
Through-water photogrammetry | Manned aircraft | Typically 0.1–0.5 m | 0.6–1.5 m | 0.08–0.2 m | ≈ Secchi depth | Feurer et al. (2008), Lane et al. (2010), Westaway et al. (2001).
| UAV | Typically 0.01–0.1 m |  |  |  | Bagheri et al. (2015), Dietrich (2016), Tamminga et al. (2014), Woodget et al. (2015).
Lidar | UAV | ≈0.020 m at 20 m range | 1–1.5 m | ≈0.10 m with standard deviation of 0.13 m | ≈1–1.5 times the Secchi depth | Mandlburger et al. (2016).
| Manned aircraft | Few dm-several m | 6 m | 0.05–0.3 m | ≈2–3 times the Secchi depth | Bailly et al. (2012, 2010), Charlton et al. (2003), Hilldale and Raff (2008), Kinzel et al. (2007).
TLSc | Banks of the water body | Typically ≈0.05 m | 0.5 m, but typically ≈0.1 m | 0.005–0.1 m | Clear water | Bangen et al. (2014), Heritage and Hetherington (2007), Smith et al. (2012), Smith and Vericat (2014).
Single-or multi- beam swath sonars | Manned/ unmanned vessels | Depending on the instrumentation and water depth | Sonars have minimum depth requirements (min 0.2–1 m) | Variable | Navigable streams | Widely known methodology
Sonar tethered to UAV | UAV | Depending on the water depthd | 0.5–80 m | ≈3.8 %e ≈2.1 %f of actual depth | All water conditions | Methodology described in this paper