## Sheet1
basic soil physical properties |  |  | Note:The blue highlights denoted the manual input data in every prediction.
The β in red highlight is a solution when making the SA which obtained using two methods are equal(highlights in green).
UNSODA code | measured PSD
1360 | particle diameter(μm) | cumulative fraction |  | bulk density | particle density | porosity | θs
| 2 | 0.435 |  | 1.5 | 2.7 | 0.444 | 0.449
| 6 | 0.509
| 20 | 0.678
| 63 | 0.873
| 200 | 0.974
| 630 | 0.995
| 2000 | 1
step 1 | fitting PSD using a modified logistic growth model
PSD
| particle diameter(μm) | a | b | c | cumulative mass fraction | mass fraction
| 2 | 2.0839 | 0.32037 | 0.50854 | 0.43082 | 0.43082
| 5 | 2.0839 | 0.32037 | 0.50854 | 0.49801 | 0.067184
| 10 | 2.0839 | 0.32037 | 0.50854 | 0.57419 | 0.076182
| 15 | 2.0839 | 0.32037 | 0.50854 | 0.63078 | 0.056591
| 20 | 2.0839 | 0.32037 | 0.50854 | 0.67604 | 0.045256
| 30 | 2.0839 | 0.32037 | 0.50854 | 0.74501 | 0.06898
| 40 | 2.0839 | 0.32037 | 0.50854 | 0.79524 | 0.050223
| 50 | 2.0839 | 0.32037 | 0.50854 | 0.83314 | 0.037905
| 60 | 2.0839 | 0.32037 | 0.50854 | 0.86243 | 0.029288
| 70 | 2.0839 | 0.32037 | 0.50854 | 0.88546 | 0.02303
| 80 | 2.0839 | 0.32037 | 0.50854 | 0.90383 | 0.018366
| 90 | 2.0839 | 0.32037 | 0.50854 | 0.91865 | 0.014821
| 100 | 2.0839 | 0.32037 | 0.50854 | 0.93073 | 0.012082
| 200 | 2.0839 | 0.32037 | 0.50854 | 0.98212 | 0.051393
| 500 | 2.0839 | 0.32037 | 0.50854 | 0.99891 | 0.016787
| 1000 | 2.0839 | 0.32037 | 0.50854 | 0.99996 | 0.0010458
| 2000 | 2.0839 | 0.32037 | 0.50854 | 1 | 4.4362e-05
| code | Clay （%） | Silt （%） | Sand （%）
| 1360 | 0.43082 | 0.40232 | 0.16686
Estimated SA
| fc | fsi | fsa | fcln0.001 | fsiln0.026 | fsaln1.025 | dg |  |  |  | SA
| 0.43082 | 0.40232 | 0.16686 | -297.602 | -146.8328 | 0.41202 | 0.011793 |  |  |  | 216.3323
step 2 | determining the α values according to the sand content of sample, then estimate SA and obtain the β
| particle diameter(μm) | pore diameter(μm) | pore diameter(m) | α | slit width (m) | slit width (μm) | porosity | β | SAi(m3/m3) | mass fraction | bulk density(kg/m3) | SAi (m2/g) | SA(m2/g)
| 2 | 0.6 | 6e-07 | 0.001 | 6e-10 | 0.0006 | 0.444 | 308.6 | 653101982.5988 | 0.43082 | 1500 | 435.4013 | 187.5809
| 5 | 1.5 | 1.5e-06 | 0.001 | 1.5e-09 | 0.0015 | 0.444 | 308.6 | 261240793.0395 | 0.067184 | 1500 | 174.1605 | 11.7008
| 10 | 3 | 3e-06 | 0.001 | 3e-09 | 0.003 | 0.444 | 308.6 | 130620396.5198 | 0.076182 | 1500 | 87.0803 | 6.6339
| 15 | 4.5 | 4.5e-06 | 0.001 | 4.5e-09 | 0.0045 | 0.444 | 308.6 | 87080264.3465 | 0.056591 | 1500 | 58.0535 | 3.2853
| 20 | 6 | 6e-06 | 0.001 | 6e-09 | 0.006 | 0.444 | 308.6 | 65310198.2599 | 0.045256 | 1500 | 43.5401 | 1.9704
| 30 | 9 | 9e-06 | 0.001 | 9e-09 | 0.009 | 0.444 | 308.6 | 43540132.1733 | 0.06898 | 1500 | 29.0268 | 2.0023
| 40 | 12 | 1.2e-05 | 0.001 | 1.2e-08 | 0.012 | 0.444 | 308.6 | 32655099.1299 | 0.050223 | 1500 | 21.7701 | 1.0933
| 50 | 15 | 1.5e-05 | 0.001 | 1.5e-08 | 0.015 | 0.444 | 308.6 | 26124079.304 | 0.037905 | 1500 | 17.4161 | 0.66015
| 60 | 18 | 1.8e-05 | 0.001 | 1.8e-08 | 0.018 | 0.444 | 308.6 | 21770066.0866 | 0.029288 | 1500 | 14.5134 | 0.42507
| 70 | 21 | 2.1e-05 | 0.001 | 2.1e-08 | 0.021 | 0.444 | 308.6 | 18660056.6457 | 0.02303 | 1500 | 12.44 | 0.2865
| 80 | 24 | 2.4e-05 | 0.001 | 2.4e-08 | 0.024 | 0.444 | 308.6 | 16327549.565 | 0.018366 | 1500 | 10.885 | 0.19992
| 90 | 27 | 2.7e-05 | 0.001 | 2.7e-08 | 0.027 | 0.444 | 308.6 | 14513377.3911 | 0.014821 | 1500 | 9.6756 | 0.1434
| 100 | 30 | 3e-05 | 0.001 | 3e-08 | 0.03 | 0.444 | 308.6 | 13062039.652 | 0.012082 | 1500 | 8.708 | 0.10521
| 200 | 60 | 6e-05 | 0.001 | 6e-08 | 0.06 | 0.444 | 308.6 | 6531019.826 | 0.051393 | 1500 | 4.354 | 0.22377
| 500 | 150 | 0.00015 | 0.001 | 1.5e-07 | 0.15 | 0.444 | 308.6 | 2612407.9304 | 0.016787 | 1500 | 1.7416 | 0.029236
| 1000 | 300 | 0.0003 | 0.0004 | 1.2e-07 | 0.12 | 0.444 | 308.6 | 1774973.0589 | 0.0010458 | 1500 | 1.1833 | 0.0012375
| 2000 | 600 | 0.0006 | 0.0004 | 2.4e-07 | 0.24 | 0.444 | 308.6 | 887486.5294 | 4.4362e-05 | 1500 | 0.59166 | 2.6247e-05
[12 empty] | total SA | 216.3415
step 3 | the prediction of SWC
imput the α and β obtained in step 2 into the prediction procedure of SWC below
| particle diameter(μm) | pore diameter(μm) | pore diameter(m) | α | 狭缝直径 | 狭缝直径um | β | slit | central pore | slit pore volume fraction ζi | mass fraction |  | pore volume fraction | cumulative pore fraction | θs | θi | suction head (cmH2O)
| 2 | 0.6 | 6e-07 | 0.001 | 6e-10 | 0.0006 | 308.6 | 2.2219e-13 | 2.826e-13 | 0.44017 | 0.43082 |  | 0.68114 | 0.68114 | 0.449 | 0.30583 | 5000
| 5 | 1.5 | 1.5e-06 | 0.001 | 1.5e-09 | 0.0015 | 308.6 | 1.3887e-12 | 1.7663e-12 | 0.44017 | 0.067184 | 0.029572 | 0.037612 | 0.71875 | 0.449 | 0.32272 | 2000
| 10 | 3 | 3e-06 | 0.001 | 3e-09 | 0.003 | 308.6 | 5.5548e-12 | 7.065e-12 | 0.44017 | 0.076182 | 0.033533 | 0.042649 | 0.7614 | 0.449 | 0.34187 | 1000
| 15 | 4.5 | 4.5e-06 | 0.001 | 4.5e-09 | 0.0045 | 308.6 | 1.2498e-11 | 1.5896e-11 | 0.44017 | 0.056591 | 0.024909 | 0.031681 | 0.79308 | 0.449 | 0.35609 | 666.6667
| 20 | 6 | 6e-06 | 0.001 | 6e-09 | 0.006 | 308.6 | 2.2219e-11 | 2.826e-11 | 0.44017 | 0.045256 | 0.01992 | 0.025336 | 0.81841 | 0.449 | 0.36747 | 500
| 30 | 9 | 9e-06 | 0.001 | 9e-09 | 0.009 | 308.6 | 4.9993e-11 | 6.3585e-11 | 0.44017 | 0.06898 | 0.030363 | 0.038617 | 0.85703 | 0.449 | 0.38481 | 333.3333
| 40 | 12 | 1.2e-05 | 0.001 | 1.2e-08 | 0.012 | 308.6 | 8.8877e-11 | 1.1304e-10 | 0.44017 | 0.050223 | 0.022106 | 0.028116 | 0.88515 | 0.449 | 0.39743 | 250
| 50 | 15 | 1.5e-05 | 0.001 | 1.5e-08 | 0.015 | 308.6 | 1.3887e-10 | 1.7662e-10 | 0.44017 | 0.037905 | 0.016684 | 0.02122 | 0.90637 | 0.449 | 0.40696 | 200
| 60 | 18 | 1.8e-05 | 0.001 | 1.8e-08 | 0.018 | 308.6 | 1.9997e-10 | 2.5434e-10 | 0.44017 | 0.029288 | 0.012892 | 0.016396 | 0.92276 | 0.449 | 0.41432 | 166.6667
| 70 | 21 | 2.1e-05 | 0.001 | 2.1e-08 | 0.021 | 308.6 | 2.7219e-10 | 3.4618e-10 | 0.44017 | 0.02303 | 0.010137 | 0.012893 | 0.93566 | 0.449 | 0.42011 | 142.8571
| 80 | 24 | 2.4e-05 | 0.001 | 2.4e-08 | 0.024 | 308.6 | 3.5551e-10 | 4.5216e-10 | 0.44017 | 0.018366 | 0.0080841 | 0.010282 | 0.94594 | 0.449 | 0.42473 | 125
| 90 | 27 | 2.7e-05 | 0.001 | 2.7e-08 | 0.027 | 308.6 | 4.4994e-10 | 5.7226e-10 | 0.44017 | 0.014821 | 0.0065236 | 0.0082971 | 0.95424 | 0.449 | 0.42845 | 111.1111
| 100 | 30 | 3e-05 | 0.001 | 3e-08 | 0.03 | 308.6 | 5.5548e-10 | 7.065e-10 | 0.44017 | 0.012082 | 0.0053182 | 0.006764 | 0.961 | 0.449 | 0.43149 | 100
| 200 | 60 | 6e-05 | 0.001 | 6e-08 | 0.06 | 308.6 | 2.2219e-09 | 2.826e-09 | 0.44017 | 0.051393 | 0.022621 | 0.028772 | 0.98977 | 0.449 | 0.44441 | 50
| 500 | 150 | 0.00015 | 0.001 | 1.5e-07 | 0.15 | 308.6 | 1.3887e-08 | 1.7662e-08 | 0.44017 | 0.016787 | 0.007389 | 0.0093979 | 0.99917 | 0.449 | 0.44863 | 20
| 1000 | 300 | 0.0003 | 0.0004 | 1.2e-07 | 0.12 | 308.6 | 2.2219e-08 | 7.065e-08 | 0.23925 | 0.0010458 | 0.00025021 | 0.00079559 | 0.99997 | 0.449 | 0.44898 | 10
| 2000 | 600 | 0.0006 | 0.0004 | 2.4e-07 | 0.24 | 308.6 | 8.8877e-08 | 2.826e-07 | 0.23925 | 4.4362e-05 | 1.0614e-05 | 3.3748e-05 | 1 | 0.449 | 0.449 | 5
0.25031
step 4 | Model validations
measured SWC
| drying | suction head (cmH2O) | θ(cm3/cm3)
|  | 5 | 0.449
|  | 10 | 0.449
|  | 50 | 0.436
|  | 100 | 0.432
|  | 200 | 0.426
|  | 316 | 0.411
|  | 631 | 0.382
|  | 1000 | 0.365
|  | 2000 | 0.34
|  | 6310 | 0.31
|  | 15850 | 0.278
traditional method
ψ(cm)=3000/d(um)
d=0.3D(颗粒直径)
编号 | particle diameter(μm) | cumulative mass fraction | θs | θi | pore diameter(μm) | suction head (cmH2O)
| 2 | 0.43082 | 0.449 | 0.19344 | 0.6 | 5000
| 5 | 0.49801 | 0.449 | 0.22361 | 1.5 | 2000
| 10 | 0.57419 | 0.449 | 0.25781 | 3 | 1000
| 15 | 0.63078 | 0.449 | 0.28322 | 4.5 | 666.6667
| 20 | 0.67604 | 0.449 | 0.30354 | 6 | 500
| 30 | 0.74501 | 0.449 | 0.33451 | 9 | 333.3333
| 40 | 0.79524 | 0.449 | 0.35706 | 12 | 250
| 50 | 0.83314 | 0.449 | 0.37408 | 15 | 200
| 60 | 0.86243 | 0.449 | 0.38723 | 18 | 166.6667
| 70 | 0.88546 | 0.449 | 0.39757 | 21 | 142.8571
| 80 | 0.90383 | 0.449 | 0.40582 | 24 | 125
| 90 | 0.91865 | 0.449 | 0.41247 | 27 | 111.1111
| 100 | 0.93073 | 0.449 | 0.4179 | 30 | 100
| 200 | 0.98212 | 0.449 | 0.44097 | 60 | 50
| 500 | 0.99891 | 0.449 | 0.44851 | 150 | 20
| 1000 | 0.99996 | 0.449 | 0.44898 | 300 | 10
| 2000 | 1 | 0.449 | 0.449 | 600 | 5