## Worksheet 1
Name | Min. | Max. | Description | Method
c1 | −5.0 | 1 | constant in the catchment response function (CRF) | K
c2 | 0 | 1.2 | linear coefficient in CRF | K
c3 | −0.15 | −0.05 | quadratic coefficient in CRF | K
tx | −3.0 | 2 | Solid or liquid threshold temperature (∘C) | GS
Wind scale | 1 | 6 | slope in turbulent wind function | GS
Fast ADR | 1 | 15 | fast albedo decay rate (days) | GS
Slow ADR | 20 | 40 | slow albedo decay rate (days) | GS
Snow CV | 0.06 | 0.85 | spatial coefficient of variation of snowfall | GS