## Worksheet 1
Parameter | Symbol | Formula | Comment
Interception | Imax | Imax,forest>Imax,grass, Imax,shrubs, | Based on perception
Imax,cropland
Imax,shrubs>Imax,grass, Imax,cropland
Reservoir coefficient | Ks, Kf | Ks>Kf | Based on perception
Storage capacity in unsaturated | Su,max | SR,yi=∫Pe-Eddt | Based on NDVI, equivalent to the root zone storage capacity
zone |  |  | (Gao et al., 2014b)
with:
|  | EdEa=NDVIDNDVIA | SR,yi: required storage for year i
|  | thus: | Pe: effective rainfall over dry season
|  | Ed=Ea⋅NDVIDNDVIA | Ed: annual mean dry season evaporation, calculated assuming
a linear relation between the evaporation and the NDVI
Ea: actual mean annual evaporation
NDVID: annual mean dry season NDVI
NDVIA: annual mean actual NDVI
Through a statistical analysis of SR using the Gumbel
distribution, the storage capacity Su,max with a return period
of 20 years is calculated.
Reservoir coefficient for | Ks | Qs=Qt=0⋅exp-tKs | Based on hydrograph recession analysis
groundwater system |  |  | Qs: groundwater discharge
Maximum surface water | Smax | – | Based on DEM, assuming Smax is equal to the sink volumes
storage
Slope-roughness parameter | c | Q=c⋅A⋅R23=u⋅A | Based on Strickler formula, cross-section data and a single
|  | u=c⋅R23→ccalculated=uR23 | discharge and velocity measurement at Mines allowing a wide
|  | ccalculated,-25%error | error margin of 25 %