## Worksheet 1
Variable | Data source | Resolution
T | Daily mean temperature (∘C) on a ∼ 2 km ×2 km grid provided by MeteoSwiss | basin-averaged, daily, 1975–2015
P | Daily total precipitation (mm day−1) on a ∼ 2 km ×2 km grid provided by MeteoSwiss | basin-averaged, daily, 1975–2015
Q | Daily mean discharge (m3 s−1) at three stations (Porte du Scex, Blatten, Blatten bei Naters) provided by FOEN | daily, 1975–2015
SSC | Suspended sediment concentration (mg L−1) at Porte du Scex provided by FOEN | 2 times per week, 1975–2012
SCF | Snow-cover fraction [0–1] simulated by the Snowmelt model on a 250 m ×250 m grid, and calibrated with MODIS satellite data for the period 2000–2009 | basin-averaged, daily, 1975–2012
SM | Snowmelt rate (mm day−1) simulated by the Snowmelt model on a 250 m ×250 m grid | basin-averaged, daily, 1975–2012
IM | Ice-melt rate (mm day−1) simulated by the ice-melt model on a 250 m ×250 m grid, and calibrated at Blatten and Blatten bei Naters | basin-averaged, daily, 1975–2012
ER | Effective rainfall (mm day−1) (rainfall on snow-free pixels), estimated from P, T and SCF on a 250 m ×250 m grid | basin-averaged, daily, 1975–2012