## Worksheet 1
Input parameter | Description | Values | Parametric sources
(using 18O
as a tracer)
h | Relatively humidity | 0.63 | Measured by the humidity meter
T (∘C) | Water temperature | 15.66 | Monitored with divers
δsurface (18O) ‰ | Surface water isotopic compositions | −12.45 | Average value of surface inflow samples
δgw (18O) ‰ | Groundwater isotopic compositions | −11.97 | Average value of porewater samples
δL (18O) ‰ | Lake water isotopic compositions | −12.54 | Average value of Ximen Co Lake water samples
Fgw (mm d−1) | LGD rates | 14.18 | Calculated based on the 222Rn mass balance model
ε* (18O) ‰ | Effective equilibrium isotopic enrichment factor | 10.12 | Eqs. (S13)–(S14)
Ck (18O) ‰ | Kinetic constant for 18O | 14.2 | Constants based on the evaporating experiment
εk (18O) ‰ | Kinetic enrichment factor | 5.2 | From Eq. (S15)
ε (18O) ‰ | Total isotopic enrichment factor | 15.33 | The sum of ε* and Ck
α* (18O) ‰ | Effective isotopic equilibrium factor | 1.01 | α*=1+ε*
δa (18O) ‰ | Isotopic composition of ambient air | −23.12 | Estimated with δin and δa
δin (18O) ‰ | Isotopic composition of surface inflow water | −13.41 | Average value of surface inflow water
δE (18O) ‰ | Isotopic compositions of evaporating vapour | −35.1 | From Eq. (S12)
[Cl−]in (mgL−1) | Chloride concentrations in surface inflow water | 0.91 | Filed data
[Cl−]L (mgL−1) | Chloride concentrations in lake water | 1.02 | Filed data
[Cl−]gw (mgL−1) | Chloride concentrations in groundwater | 1.48 | Filed data