## Worksheet 1
Name | Unit | Definition | Range
Group (i): snowmelt calibration
SFTMP | ∘C | Snowfall temperature | −5 to 5
SMTMP | ∘C | Snowmelt temperature | −5 to 5
SMFMX | mm ∘C−1 | Maximum snowmelt factor | 5–10
SMFMN | mm ∘C−1 | Minimum snowmelt factor | 0–5
TIMP | – | Snowpack temperature lag factor | 0–1
Group (ii): flow calibration
RCHRG_PAF | mm | Fraction of root zone percolation that recharges the surface aquifer | 0–1000
lata |  | Linear coefficient of surface aquifer reservoir | 0–1
latb |  | Exponential coefficient of surface aquifer reservoir | 1–3
ALPHA_BF | days−1 | Baseflow recession constant | 0–1
EFFPORFACTOR |  | Fraction of effective porosity that can hold water under saturated conditions | 0–1
EPCO |  | Plant water uptake compensation factor | 0–1
ESCO |  | Soil evaporation compensation factor | 0–1
Smax | mm | Maximum soil water storage capacity in the watershed | 100–400
b |  | Shape parameter defining the distribution of soil water storage capacity | 0.1–3