## Worksheet 1
Main | Item | Mapping |  |  |  | Method | Examples | Processes
property |  | existing | from a | local | Synthesis
|  | data | distance | mapping
Geology | Classification | x |  | x |  | Geological map, randomly | Limestone (KAL), | Percolation into karst
[6 empty] | checked in the field | dolomite (DOL), | system vs. lateral
[6 empty] | (hydrochloric acid test) | calcareous | subsurface flow
[7 empty] | sandstone (KSS), | towards drainage
[7 empty] | 3 classes | network
| Assessment | x |  | x |  | Rock quality designation | Karstification | Percolation into karst
[7 empty] | capacity, tectonic | system vs. lateral
[7 empty] | stress related to | subsurface flow
[7 empty] | water storage | towards drainage
[7 empty] | capacity | network
| Classification |  |  |  | * | Synthesis of geological | 3 classes: high,
| of infiltration |  |  |  |  | information | medium and low
| capacity of the | [5 empty] | infiltration capacity
| bedrock | [5 empty] | of the bedrock
Soils and | Grain sizes |  |  | x |  | Descriptive | Silt, sand, gravel, | General soil physical
debris | [6 empty] | etc. | properties
(surface | Fraction larger |  |  | x |  | In situ sieving at selected |  | Reduced storage
material) | than 2 mm |  |  |  |  | mapping points |  | capacity and increased
hydraulic
conductivities
| Soil depths |  |  | x |  | Morphological estimates | Four depth classes | Increased storage
[6 empty] | based on visible soil profiles |  | capacity, runoff delay
at slope cuttings
| Surface runoff |  | x | x |  | Visual examination | Gullies, erosion | Surface runoff
| traces | [5 empty] | traces, sediments, | generation propensity
[7 empty] | bent vegetation | and frequency:
temporary and
permanent creeks
| Indication for |  | x | x |  | Visual examination | Swamps, ponds | None or very low storage
| waterlogging | [6 empty] | capacity, immediate
surface runoff
generation
| Soil moisture at |  |  | x |  | TDR (portable) | Relative differences | Distinction between
| time of survey | [5 empty] | between mapping | generally wet or dry
[7 empty] | points (spatially) | areas (spatially),
[7 empty] | and between | wetting and drying
[7 empty] | different dates | dynamics (temporally)
(temporally)
| Karst forms and | x | x | x |  | Visual examination, assisted | Dolines, sinks
| surface runoff |  |  |  |  | by 1 m DTM and
| towards these |  |  |  |  | hydrogeological map
| Classification | x | x | x | * | Based on soil and debris | OLG, BOF, HSG,
| of soil type |  |  |  |  | descriptors | etc. (8 classes); see
Table 3
| Classification |  |  |  | * | Synthesis of soil and debris | 3 classes: high,
| of infiltration |  |  |  |  | descriptors | medium and low
| capacity of the | [5 empty] | infiltration capacity
| soils and debris | [5 empty] | of soils and debris
Vegetation | Classification |  | x | x |  | Visual examination | 2 classes: GVE, | Interception and ET
[7 empty] | SVE | processes (of minor
relevance in this work)
| Wetness |  | x | x |  | According to Markart | Hydrophilic plants | Water logging, high
| indicators |  |  |  |  | et al. (2004) |  | water availability for
plants (e.g. high local
groundwater table),
low storage capacity,
preferential surface
flow paths
Infiltration | Classification |  |  |  | * | Combination of infiltration | 3 classes: high,
capacity | [5 empty] | capacity classes of the | medium and low
[6 empty] | bedrock with those of the | overall infiltration
[6 empty] | soils and debris, accounting for | capacity
[6 empty] | vegetation effects | (HIN, MIN, GIN)