## Worksheet 1
Type | Name | Description
(acronym)
OLG | Bare rock | Bare rock (no soils), properties of geology control runoff generation
HSF | Fine debris | Debris predominantly fine material from dolomitic rocks, low permeability, medium to
high storage capacity
HSG | Coarse debris | Debris predominantly coarse material, often at the bottom of steep calcareous slopes
BST | Boulders | Rockfall material: large boulders, infiltration properties of underlying geology (mainly
limestone) becomes dominant
FLS | Fluviatile sand | Fine fluviatile sediments (small depth), connected to permanent water flow (creek bed,
riparian zone), occurs rarely
BOF | Loam | Soil with high fraction of fine material, mainly Neogene (“red loam”, secondary sediments
from crystalline), comprise organic material, potential humus, grain size: silt–clay, very
low permeability
BOG | Coarse sand | Soil with low/no fraction of fine material, developed in situ mainly over limestone, small
depths, occurs also at steeper slopes, very low storage
BOO | Organic soil | Soil with significant organic components (humus), mainly above BOF with shallow
impermeable layers, low storage