## Worksheet 1
Data | Sensor | Range | Accuracy
Air pressure | Campbell Scientific CS100 | 600–1100 hPa | 0.5 hPa
Air temperature | Campbell Scientific CS215 | −40 to +70 ∘C | 0.3 K
Relative humidity | Campbell Scientific CS215 | 0 %–100 % | 2 %–4 %
Wind speed | Young 05103 | 0–100 m s−1 | 0.3 m s−1
Wind direction | Young 05103 | 0–360∘ | 3∘
Precipitation | Tipping bucket ARG100 | 0.2–500 mm h−1 | 95 – 98 %
SW components | Kipp and Zonen CNR4 | 305–2800 nm
LW components | Kipp and Zonen CNR4 | 4500–42 000 nm