## Worksheet 1
Parameter | Variable | Description (unit) | Range | Calibrated value
|  |  |  | TCW | GW
CN21 | Streamflow | Curve number | −50–50 % | −30 % | 0 %
ESCO1 |  | Soil evaporation compensation factor | 0–1 | 1 | 0.95
SURLAG1 |  | Surface runoff lag coefficient | 0.5–24 | 0.5 | 0.5
SOL_AWC1 |  | Available water capacity of the soil layer (m H2O mm soil−1) | −50–50 % | −10 % | −1 %
SOL_K1 |  | Saturated hydraulic conductivity (mm h−1) | −50–50 % | 50 % | 49 %
SOL_Z1 |  | Depth from soil surface to bottom of layer (mm) | −50–50 % | −20 % | −31 %
ALPHA_BF1 |  | Baseflow recession constant (1 days−1) | 0–1 | 0.07 | 0.051
GW_DELAY1 |  | Groundwater delay time (days) | 0–500 | 120 | 45
GW_REVAP1 |  | Groundwater “revap” coefficient | 0.02–0.2 | 0.1 | 0.02
RCHRG_DP1 |  | Deep aquifer percolation fraction | 0–1 | 0.01 | 0.05
GWQMN1 |  | Threshold depth of water in the shallow aquifer required | 0–5000 | 1.9 | 1
for return flow to occur (mm)
CH_K21 |  | Effective hydraulic conductivity (mm h−1) | 0–150 | 0 | 20
CH_N21 |  | Manning coefficient | 0.01–0.3 | 0.29 | 0.021
NPERCO2 | Nitrate | Nitrogen percolation coefficient | 0.01–1 | 0.5 | 0.2
N_UPDIS2 |  | Nitrogen uptake distribution parameter | 5–50 | 50 | 50
ANION_EXCL2 |  | Fraction of porosity from which anions are excluded | 0.1–0.7 | 0.59 | 0.6
ERORGN2 |  | Organic N enrichment ratio for loading with sediment | 0–5 | 4.92 | 4.1
BIOMIX2 |  | Biological mixing efficiency | 0.01–1 | 0.01 | 0.01
SOL_NO33 |  | Initial NO3 concentration in soil layer (mg N kg−1) | 0–100 | 11.23 | 0
CDN4 |  | Denitrification exponential rate coefficient | 0–3.0 | 0.3 | 1.8
SDNCO4 |  | Denitrification threshold water content | 0.1–1.1 | 1 | 1