## Worksheet 1
Parameters | Typical range of | Typical | Units | Remarks
| values in under- | values used
| water medium | in inversion
Particle diameter (D) | 0–150 | {1,2,…,150} | mm | D50 is used in the global sensitivity analysis (GSA).
SD (σ) | 0.01–10 | 2D50=D84 | mm | Used in the GSA; the relation 2D50=D84 is typically
used (Recking, 2013).
Impact velocity (Uimp) | 0.001…5 | {0.01; 0.1; 1; 5} | m s−1 | The same for all the grain size classes
Distance of measurement (r) | 0.01…10 | 1 | m | It acts on the delay time Td found in the model of Eq. (7).
Angle of directivity (θ) | 0∘…90∘ | 0∘ | deg | In theory, if θ=90∘, then the wave amplitude is
zero; it also defines the Td.
Sound celerity in water (c) | 1403–1507 | 1483 | m s−1 | Dependent on temperature, water salinity, etc.
Water density (ρ) | 960–1025 | 999 | kgm−3 | Dependent on temperature, water salinity, etc.
Modulus of elasticity (Elong) | 10–70 | 55 | GPa | Materials like limestone, quartz, or granite.
Poisson's ratio of impacting | 0.15–0.2 | 0.2 | − | The typical values are for granite.
bodies (ν) |  |  |  | The density ρs is used to
Density of sphere (ρs) | 1800–2750 | 2700 | kg m−3 | Used to compute the contact duration