## Worksheet 1
Parameter | Name | Lower | Upper
|  | bound | bound
X1 | production store maximal capacity (mm) | 100 | 600
X2 | catchment water exchange coefficient (mm) | −15 | 5
X3 | 1-day maximal capacity of the routing reservoir (mm) | 1 | 300
X4 | unit hydrograph time base (days) | 0.5 | 6
split | proportion of flow directed to the routing store | 0.6 | 0.99