## Worksheet 1
Target (X) | Symbol | Unit | Bins* | Number
|  |  | [start : end] | of bins
User-based event classification | e | (–) | [0 : 1] | 2
at time t
Predictors (Y) | Symbol | Unit | Bins* | Number
[start : step : end] | of bins
Discharge | Q(t−2), Q(t−1), Q(t), | (m3 s−1) | [0 : 0.5 : 16] and [16 : end] | 34
Q(t+1), Q(t+2)
Natural logarithm of discharge | ln Q(t−2), ln Q(t−1), | (ln(m3 s−1)) | [−3.5 : 0.2 : 2.9] and [2.9 : end] | 34
ln Q(t), ln Q(t+1),
ln Q(t+2)
Relative Magnitude of | QRMC, QRML, QRMR | (–) | [0 : 0.1 : 1] | 11
discharge
Discharge slope | Qslopebefore | (m3 s−1 h−1) | [−50 : 5 : 90] | 29
Qslopeafter
Precipitation at time t | P | (mm h−1) | [0 : 1 : 30] | 31
Model-based event probability | ep(t−1) | (–) | [0 : 0.1 : 1] | 11