## Worksheet 1
|  | Influential for discharge |  | Influential for NO3--N loads
Parameter | Description | Schwechat | Raab | Schwechat | Raab
SFTMP | Snowfall temperature (∘C) | X |  |  | X
SNOCOVMX | Minimum snow water content that corresponds to 100 % snow cover | X | X |  | X
SNO50COV | Snow water equivalent that corresponds to 50 % snow cover | X | X
SURLAG | Surface runoff lag time (h) | X | X | X | X
GW_DELAY | Groundwater delay (day) | X | X | X
GW_REVAP | Groundwater re-evaporation coefficient | X | X
GWQMN | Threshold depth of water in shallow aquifer for return flow (mm) | X | X
RCHRG_DP | Deep aquifer percolation fraction | X | X
SOL_K | Saturated hydraulic conductivity (mm h−1) | X | X
SOL_AWC | Available water capacity of the soil layer | X | X | X
SLSOIL | Slope length for lateral subsurface flow (m) | X | X | X | X
CANMX | Maximum canopy storage (mm) |  |  | X
ESCO | Soil evaporation compensation factor | X | X
LAT_TTIME | Lateral flow travel time | X | X | X | X
OV_N | Manning's n value for overland flow |  | X |  | X
CNOP_till | SCS runoff curve number for the tillage operation | X | X | X | X
RCN | Concentration of nitrogen in rainfall |  |  | X | X
NPERCO | Nitrogen percolation coefficient |  |  | X | X
CDN | Denitrification exponential rate coefficient |  |  | X
SDNCO | Denitrification threshold water content |  |  | X
SMTMP | Snowmelt base temperature (∘C)
SMFMX | Melt factor for snow on 21 June (mm ∘C−1)
SMFMN | Melt factor for snow on 21 December (mm ∘C−1)
TIMP | Snowmelt temperature lag factor
CH_N1 | Manning's n value for the tributary channels
CH_N2 | Manning's n value for the main channel
CH_K1 | Effective hydraulic conductivity in tributary channel alluvium (mm h−1)
CH_N2 | Effective hydraulic conductivity in main channel alluvium (mm h−1)
ALPHA_BNK | Base flow alpha factor for bank storage (day)
ALPHA_BF | Base flow alpha factor (day−1)
REVAPMN | Threshold depth in the shallow aquifer for re-evaporation or percolation (mm)
GW_SPYLD | Specific yield of the shallow aquifer (m3 m−3)
RCHRG_DP | Deep aquifer percolation fraction
SLSUBBSN | Average slope length (m)
EPCO | Plant uptake compensation factor
CN2 | SCS curve number for soil moisture II
CNOP_plant | SCS runoff curve number for the planting operation
CNOP_hrvst | SCS runoff curve number for the harvesting operation
SHALLST_N | Initial concentration of nitrate in shallow aquifer (mg L−1)
HLIFE_NGW | Half-life of nitrate in the shallow aquifer (day)
N_UPDIS | Nitrogen uptake distribution parameter
CMN | Rate factor for humus mineralization of active organic nutrients