## Worksheet 1
Floods | Parameter | Nash– | Correlation | Process | Peak flow | The | Peak flow
| type | Sutcliffe | coefficient/ | relative | relative | coefficient | time
|  | coefficient/ | R | error/ | error/ | of water | error/
|  | C |  | P % | E % | balance/W | T (h)
200806090000 | Coupling model/the samemodel parameters as raingauges | 0.63 | 0.73 | 21 | 6 | 0.92 | −10
| Coupling model/re-optimizedmodel parameters | 0.76 | 0.83 | 18 | 5 | 0.93 | −4
201106010900 | Coupling model/the samemodel parameters as raingauges | 0.75 | 0.85 | 21 | 12 | 0.92 | −8
| Coupling model/re-optimizedmodel parameters | 0.78 | 0.87 | 19 | 6 | 0.94 | −6
20120602200 | Coupling model/the samemodel parameters as raingauges | 0.71 | 0.74 | 23 | 12 | 0.78 | −7
| Coupling model/re-optimizedmodel parameters | 0.78 | 0.76 | 21 | 8 | 0.79 | −4
201306011400 | Coupling model/the samemodel parameters as raingauges | 0.82 | 0.89 | 24 | 7 | 0.85 | −5
| Coupling model/re-optimizedmodel parameters | 0.86 | 0.91 | 22 | 6 | 0.87 | −4
average value | Coupling model/the samemodel parameters as raingauges | 0.73 | 0.77 | 22 | 10 | 0.86 | −8
| Coupling model/re-optimizedmodel parameters | 0.8 | 0.84 | 20 | 6 | 0.89 | −5