## ALog
Digi-Key Part Number | Arrow PN | Manufacturer | Manufacturer Part Number | Part Description | Device Usage | Quantity
399-3118-1-ND |  | KEMET (VA) | C0603C105K8PACTU | CAP CER 1UF 10V X5R 0603 | DECOUPLING VCC and VCC/CLOCK BATT, RESET | 5
311-220GRCT-ND |  | YAGEO (VA) | RC0603JR-07220RL | RES SMD 220 OHM 5% 1/10W 0603 | LED; CLOCK BACKUP BATTERY POWER SWITCHING | 3
ED2735-ND |  | ON SHORE TECHNOLOGY INC | OSTTE100104 | TERMINAL BLOCK 3.5MM 10POS PCB | SCREW TERMINAL - 10 | 3
445-1854-1-ND |  | TDK CORPORATION (VA) | CKCA43X7R1H103M100AA | CAP ARRAY 10000PF 50V X7R 1206 | ADC, SD/RTC, AND VCC DECOUPLING | 2
399-1055-1-ND |  | KEMET (VA) | C0603C330J5GACTU | CAP CER 33PF 50V NP0 0603 | XTAL CAPS | 2
| SSW-106-22-S-S | Samtec | SSW-106-22-S-S | CONN HEADER FEMALE 6POS .1" GOLD | REFERENCE RESISTORS - 6 PIN | 2
568-5987-1-ND |  | NXP SEMICONDUCTORS (VA) | 2N7002PW,115 | MOSFET N-CH 60V 0.31A SOT323 | I2C LEVEL SHIFT | 2
FDN360PCT-ND |  | FAIRCHILD SEMICONDUCTOR (VA) | FDN360P | MOSFET P-CH 30V 2A SSOT3 | HELP IN AUTOMATIC POWER SUPPLY SWITCHING | 2
311-27GRCT-ND |  | YAGEO (VA) | RC0603JR-0727RL | RES SMD 27 OHM 5% 1/10W 0603 | USB DATA I/O | 2
296-24054-1-ND |  | Texas Instruments | TPS60150DRVR | IC REG SWTCHD CAP 5V 0.14A 6SON | 5V charge pump, 5.17 until about 10ma | 1
69192-406-ND | 69192-406 | AMPHENOL FCI | 69192-406 | CONN HEADER VERT DUAL 6POS | AVRISP MKII | 1
A101492CT-ND |  | TE CONNECTIVITY AMP (VA) | 2041021-4 | CONN SD CARD PUSH-PULL R/A SMD | SD CARD HOLDER | 1
CTX1054-ND |  | CTS-FREQUENCY CONTROLS | ATS08A-E | CRYSTAL 8.0000MHZ 20PF T/H | MCU OSCILLATOR | 1
CV201210-100KTR-ND |  | Bourns Inc. | CV201210-100K | FIXED IND 10UH 150MA 360 MOHM | LOW PASS FILTER TO ADC | 1
296-14529-1-ND |  | TEXAS INSTRUMENTS (VA) | CD74HC4050M96 | IC BUFFER HEX 1INPUT 16SOIC | 4050 LEVEL SHIFTER: SD | 1
LTC4412ES6#TRMPBFCT-ND |  | LINEAR TECHNOLOGY (VA) | LTC4412ES6#TRMPBF | IC OR CTRLR SRC SELECT TSOT23-6 | AUTOMATIC POWER SUPPLY SWITCHING - MAIN CHIP | 1
160-1437-1-ND |  | LITE-ON INC (VA) | LTST-C190KSKT | LED YELLOW CLEAR 0603 SMD | RX LED | 1
742C083102JPCT-ND |  | CTS Resistor Products | 742C083102JP | RES ARRAY 4 RES 1K OHM 1206 | RES ARRAY 4 RES 1K OHM 603 | 1
742C083332JPCT-ND |  | CTS Resistor Products | 742C083332JP | RES ARRAY 4 RES 3.3K OHM 1206 | RES ARRAY 4 RES 3.3K OHM 603 | 1
RMCF0603FT470KCT-ND |  | STACKPOLE ELECTRONICS INC (VA) | RMCF0603FT470K | RES SMD 470K OHM 1% 1/10W 0603 | POWER SUPPLY SWITCHING | 1
609-3657-ND |  | AMPHENOL FCI | 61729-1011BLF | USB RCPT B-TYPE R/A FULL BACK | USB PLUG | 1
576-3453-1-ND |  | Microchip Technology | MIC5380-SSYFT-TR | IC REG LDO 3.3V 0.15A 6TMLF | Linear Voltage Regulator Fixed 2 Output 3.3V 150mA | 1
399-1096-1-ND |  | KEMET (VA) | C0603C104K4RACTU | CAP CER 0.1UF 16V X7R 0603 | DECOUPLING (FTDI VCCIO, 328P VCC) | 5
311-1451-1-ND |  | YAGEO (VA) | CC0603KRX5R6BB225 | CAP CER 2.2UF 10V X5R 0603 | LDO REGULATOR & VCC DECOUPLING | 3
587-1342-1-ND |  | TAIYO YUDEN (VA) | LMK316BJ106KL-T | CAP CER 10UF 10V X5R 1206 | USB DECOUPLING, AND BOOST CONVERTER | 2
450-1650-ND |  | TE CONNECTIVITY ALCOSWITCH | 1825910-6 | SWITCH TACTILE SPST-NO 0.05A 24V | RESET & LOG BUTTONS | 2
N033-ND |  | ENERGIZER BATTERY COMPANY | CR1220VP | BATTERY LITHIUM 3V COIN 12.5MM | COIN CELL: CLOCK BACKUP BATTERY | 1
1276-6684-1-ND |  | Samsung Electro-Mechanics America, Inc. | CL10A475MP5LNNC | CAP CER 4.7UF 10V X5R 0603 | CHARGE PUMP CAPACITOR | 1
CP-202A-ND |  | CUI INC | PJ-202A | CONN POWER JACK 2.1MM PCB | POWER PLUG | 1
ATMEGA328P-MN-ND |  | ATMEL | ATMEGA328P-MN | IC MCU 8BIT 32KB FLASH 32VQFN | MICROCONTROLLER CORE | 1
DS3231MZ/V+-ND |  | MAXIM INTEGRATED | DS3231MZ/V+ | IC RTC CLK/CALENDAR I2C 8-SOIC | REAL TIME CLOCK (RTC) | 1
768-1155-ND |  | FTDI | FT231XQ-T | IC USB SERIAL FULL UART 20QFN | FTDI USB | 1
LT1461CIS8-3.3#PBF-ND |  | Linear Technology | LT1461CIS8-3.3#PBF | IC VREF SERIES 3.3V 8SOIC | PRECISION 3.3V 100MA 0.08%, 12PPM/C | 1
754-1434-1-ND |  | KINGBRIGHT COMPANY LLC (VA) | APT1608QBC/D | LED BLUE CLEAR 0603 SMD | TX LED | 1
754-1593-ND |  | KINGBRIGHT COMPANY LLC | WP710A10SRD/D | LED RED DIFF 3MM ROUND T/H | FLASHING MESSAGES: INDICATOR LED | 1
RMCF0603JT10K0CT-ND |  | STACKPOLE ELECTRONICS INC (VA) | RMCF0603JT10K0 | RES SMD 10K OHM 5% 1/10W 0603 | PULL UP FOR RESET | 1
36-3001-ND |  | KEYSTONE ELECTRONICS | 3001 | HOLDER BATTERY COIN 12MM DIA THM | CLOCK BACKUP BATTERY HOLDER | 1
BAT54C-FDICT-ND |  | DIODES INCORPORATED | BAT54C-7-F | DIODE ARRAY SCHOTTKY 30V SOT23-3 | DIODE ARRAY FOR BATT VS REGULATOR CLOCK POWER | 2
445-14081-1-ND |  | TDK CORPORATION (VA) | C1608NP01H470J080AA | CAP CER 47PF 50V NP0 0603 | USB-SERIAL | 0
490-5338-1-ND |  | Murata Electronics North America | LQH32PN4R7NN0L | ED IND 4.7UH 1A 180 MOHM SMD | 4.7UH INDUCTOR FOR BOOST CONVERTER | 0
296-39435-1-ND |  | Texas Instruments | TPS61222DCKR | IC REG BOOST 5V 0.2A SYNC SC70-6 | 3.3 TO 5V BOOST CONVERTER | 0
576-1298-1-ND |  | TEXAS INSTRUMENTS (VA) | MIC5305-3.3YD5-TR | IC REG LDO 3.3V 0.15A SOT23-5 | Linear Voltage Regulator IC Positive Fixed Output 3.3V 150mA | 0
RMCF0603FT1K00CT-ND |  | STACKPOLE ELECTRONICS INC (VA) | RMCF0603FT1K00 | RES SMD 1K OHM 1% 1/10W 0603 | RX/TX RESISTORS | 0
311-3.0KGRCT-ND |  | YAGEO (VA) | RC0603JR-073KL | RES SMD 3K OHM 5% 1/10W 0603 | RTC PULL-UPS | 0
401-1139-ND |  | C&K COMPONENTS | PVA1 OA H4 1.2N V2 | SWITCH PUSH DPST-NO 0.1A 32V | MANUAL LOG BUTTON ("LOG NOW") | 0
893-1181-1-ND |  | Torex Semiconductor Ltd | XC9140A501MR-G | IC REG BST 5V 295MA SYNC SOT-25 | 3.3 TO 5V BOOST CONVERTER | 0
ED2746-ND |  | ON SHORE TECHNOLOGY INC | OSTTE040104 | TERMINAL BLOCK 3.5MM 4POS PCB | SCREW TERMINAL - 4 | 0
ED2746-ND |  | ON SHORE TECHNOLOGY INC | OSTTE080104 | TERMINAL BLOCK 3.5MM 8POS PCB | SCREW TERMINAL - 8 | 0
455-2247-ND |  | JST Sales America Inc. | B2B-XH-A(LF)(SN) |  | 2 Positions Header, Shrouded Connector 0.098" (2.50mm) Through Hole Tin | 1