## Worksheet 1
Parameters | Unit | Initial | Calibrated
|  | value | value
Saturated hydraulic conductivity (averaged on the vertical) | m s−1 | 1×10-4 | See Fig. 4
Exchange coefficient (saturated hydraulic conductivity of the | m s−1 | 1×10-4 | See Fig. 4
interface layer divided by the thickness of the interface layer)
Manning's coefficient | s m-1/3 | 0.05 | 0.1
n (Van Genuchten coefficient) (first 50 cm) | – | 2 | 1.53
n (Van Genuchten coefficient) (deeper than 50 cm) | – | 2 | 3.18
α (Van Genuchten coefficient) (first 50 cm) | m−1 | 1 | 1.01
α (Van Genuchten coefficient) (deeper than 50 cm) | m−1 | 1 | 3.53
Porosity (first 50 cm) | – | 0.4 | 0.41
Porosity (deeper than 50 cm) | – | 0.4 | 0.38
Residual water content | – | 0.08 | 0.05
Specific storage (first 50 centimeters) | m−1 | 1×10-5 | 1×10-4
Specific storage (deeper than 50 cm) | m−1 | 1×10-5 | 1×10-6