## Worksheet 1
Parameter | Sensitivity | Description | Min | Max
SCF | Major | Snow correction factor (SCF) that adjusts precipitation for gage deficiencies | 0.65 | 0.95
and processes not explicitly represented in the model (dimensionless)
MFMAX | Major | Maximum melt factor during non-rain periods occurring | 0.9 | 1.4
on June 21 (mm ∘C−1 6 h−1)
MFMIN | Major | Minimum melt factor during non-rain periods occurring | 0.2 | 0.2
on December 21 (mm ∘C−1 6 h−1)
UADJ | Major | Average wind function during rain-on-snow | 0.03 | 0.03
periods (mm mb−1)
SI | Major | Mean areal snow water equivalent below which there is less than | 500 | 500
100 % snow cover and the areal depletion
curve is applied (mm)
NMF | Minor | Determines the amount of energy exchange that occurs when melt | 0.15 | 0.3
is not taking place at the snow surface. Maximum
negative melt factor (mm ∘C−16 h−1).
DAYGM | Minor | Constant melt rate at the snow–soil | 0 | 0
interface (mm d−1)
MBASE | Minor | Base air temperature for non-rain melt | 0 | 0
computations (∘C)
PXTEMP | Minor | Air temperature threshold at which precipitation | 1.7 | 1.7
is defined as rain or snow (∘C)
PLWHC | Minor | Maximum liquid water-holding capacity of | 0.05 | 0.05
the snowpack (decimal fraction)
TIPM | Minor | Antecedent temperature index (dimensionless) | 0.1 | 0.1
PXADJ | Minor | Adjustment factor for precipitation, must be | 0.97 | 1.21
between 0.0 and 1.0 (dimensionless)
TAELEV | Minor | Elevation at which the air temperature | 380 | 1267
time series is collected (m)
ELEV | Minor | Average sub-basin elevation (m) | 380 | 1167
SCTOL | Minor | Tolerance used when updating water equivalent or areal extent of | 0 | 0.05
snow cover with observed data. Range is 0.0 to 1.0. Updates when
¦simulated − observed¦ > tolerance×observed (dimensionless)