## Worksheet 1
Category | Name | Unit of meas. | Description | Min | Max
Snow | sfcorr | (–) | Correction factor for snowfall on top of wind correction | 0 | 0.3
| TTlow | (∘C) | Temperature below which all precipitation is snow | −2 | 0
| TThigh | (∘C) | Threshold temperature above which all precipitation is liquid | 0 | 2
Soil | fcapUB | (–) | Volumetric field capacity (upper basin) | 0.3 | 0.8
| fcr | (–) | Field capacity rate | 1 | 2.5
| ASP | (–) | Aspect field capacity rate (for south-facing cells) | 1 | 1.2
| ksUB | (d−1) | Recession coefficient to determine outflow from soil storage (upper basin) | 5 | 40
| ksLB | (d−1) | Recession coefficient to determine outflow from soil storage (lower basin) | 5 | 40
| KsPow | (–) | Power coefficient | 1 | 2
| βSeepage | (–) | Recession coefficient to determine soil recharge into groundwater | 0.1 | 1
| LP | (–) | Fraction of limiting actual evaporation | 0.1 | 1
| Cflux | (–) | Parameter for maximum capillary flux | 0.01 | 1
Isotopes | deplOffset | (‰) | Offset parameter, equilibrium between ice and liquid | 0 | −19
| Efrac | (‰) | Snow sublimation fraction | 0 | 80
| GWpas | (mm) | Mixing volume groundwater | 1 | 200
| SMpas | (mm) | Mixing volume soil | 1 | 200