## Worksheet 1
Parameter | Description | Max | Min
TT | Threshold temperature for snowmelt initiation (∘C) | 2 | −2
DD | Degree-day factor | 3 | 1.5
FC | Field capacity (mm) | 600 | 50
Beta | Shape coefficient | 8 | 0.2
HL | Threshold water level for near-surface flow (mm) | 100 | 1
K0 | Near-surface flow storage constant | 0.8 | 0.2
K1 | Interflow storage constant | 0.25 | 0.1
Kd | Percolation storage constant | 0.2 | 0.05
K2 | Baseflow storage constant | 0.1 | 0.01