## Worksheet 1
Predictor variable | Formula | Reference
MODIS individual bands (red, NIR, blue, green, SWIR1, SWIR2, and SWIR3) | – | –
NDVI – normalized difference vegetation index | (NIR − red) ∕ (NIR + red) | Tucker (1979)
NDWI – normalized difference water index | (green − NIR) ∕ (green + NIR) | McFeeters (1996)
MNDWI – modified normalized difference water index | (green − SWIR2) ∕ (green + SWIR2) | Xu (2006)
NDWI – normalized difference water index (referred as LSWIB5) | (NIR − SWIR1) ∕ (NIR + SWIR1) | Gao (1996)
LSWI – land surface water index (referred as LSWIB6) | (NIR − SWIR2) ∕ (NIR + SWIR2) | Xiao et al. (2002)
TCWI – tasseled cap wetness index | 0.10839⋅ red + 0.0912 ⋅ NIR + 0.5065 ⋅ blue + 0.404 ⋅ green −0.241 ⋅SWIR1-0.4658⋅SWIR2-0.5306⋅SWIR3 | Zhang et al. (2002)
TCBI – tasseled cap brightness index | 0.3956 ⋅ red + 0.4718 ⋅ NIR + 0.3354 ⋅ blue + 0.3834 ⋅ green + 0.3946 ⋅ SWIR1+ 0.3434 ⋅ SWIR2+0.2964 ⋅ SWIR3 | Zhang et al. (2002)
Value (HSV) | max(SWIR2, NIR, red) | Pekel et al. (2014)
Saturation (HSV) | 1 − min(SWIR2, NIR, red)∕max(SWIR2, NIR, red) | Pekel et al. (2014)
Hue (HSV) | 0,ifV=min(SWIR2,NIR,red)60∘×(NIR-red)V-minSWIR2,NIR,red+360∘mod360∘,ifV=SWIR260∘×(red-SWIR2)V-minSWIR2,NIR,red+120∘,ifV=NIR60∘×(SWIR2-NIR)V-minSWIR2,NIR,red+240∘,ifV=red | Pekel et al. (2014)
TWI – topographic wetness index | ln(α/tanβ);α is the upslope area per unit contour length (m), which is calculated as (flow accumulation + 1) × (cell size); β is the slope expressed in radians | Beven and Kirkby (1979)