## Worksheet 1
Canopy parameters | range | unit | explanation
LAI | 0.1–8.0 | m3 m−3 | total leaf-area index
fd | 0.0–1.0 | – | deciduous fraction
g1 | 1.0–7.0 | – | stomatal parameter
Amax | 6.0–14.0 | µmol m−2 (leaf) s−1 | maximum leaf net assimilation rate
b | 20.0–60.0 | W m−2 | half-saturation PAR of light response
kp | 0.4–0.6 | – | radiation attenuation coefficient
rw | 0.05–0.50 | – | critical relative extractable water
Gf | 1.0×10−3–1.0×10−1 | m s−1 | surface conductance for evaporation from wet forest floor
hc | 1.0–30.0 | m | canopy height
wmax | 0.5–3.0 | mm LAI−1 | canopy storage capacity for rain
wmax, snow | 1.0–10.0 | mm LAI−1 | canopy storage capacity for snow
Bucket parameters
zs | 0.2–0.7 | m | root zone depth
zs, org | 0.02–0.1 | m | organic layer depth
θfc, org | 0.2–0.4 | m3 m−3 | field capacity of organic layer
θcrit, org | 0.1–0.4 | m3 m−3 | critical water content of organic layer