## Worksheet 1
Measurement | Step | Option | Method | Hor. precision | Vert. precision | Comment or reference
|  | A | DGNSS positioning | 15 mm | 40 mm | Using state-of-the-art DGNSSs
Geo-position of GMI (Sect. 3) | 1 | B | Digital total station | 1 mm + 1 mm ∕ 50 m | 1.9 mm km−1 | Horizontal , vertical
|  | C | Digital levelling | – | 1 mm + 1 mm km−1 | Vertical only, error dependent on horizontal distance
|  | A | Driller's record | – | ≈500 mm | This is a crude estimate
Point of head (Sect. 4) | 2 | B | Assuming verticality | 872 mm | 38 mm | Based on 10 m borehole length and a 5∘ inclination (Sect. 4.2)
|  | C | Downhole camera | – | 20 mm | Precision of winch and visual detection of screen dimensions
|  | D | Verticality log | 87 mm | – | Based on 10 m depth and 0.5∘ inclination precision
|  | A | Dip meter | – | 8.4 mm | Based on 256 manual measurements
Depth to water (Sect. 5) | 3 | B | Chalk on steel tape | – | 2 mm | Assuming twice the resolution of standard metric steel tape
|  | A | Vented | – | 1.5 mm | Based on 15 months of data from three PTs (Sect. 6.2)
Automated water level | 4 | B | Non-vented with barometric composition | – | 3 mm | Precision is doubled due to the use of two devices
(Sect. 6) |  | C | Vibrating wire | – | 7 mm | Standard deviation of best sensor during stability test
|  | D | Laser-based | – | 0.5 mm | As tested by