## Worksheet 1
Governing equation: 1. ∂tθ(h)-∇⋅Kwθ(h)∇h-1=0 Hydraulic functions: 2. Θ(h)=θh-θrθs-θr=(1+αhn)-m 3. Kw(θ)=KsΘτ1-1-Θn/(n-1)m2 | θ, θs and θr: the unsaturated, saturated and residual soil water content,respectively (m3 m−3) h: the hydraulic head (m) Kw and Ks: the unsaturated and saturated hydraulic conductivity, respectively (m s−1) α, n and m (m=1-1/n): empirical parameters shaping the retention curve τ: the empirical parameter for shaping the hydraulic conductivity function (τ=0.5)