## Worksheet 1
| Symbol | Description (unit) | True value | Allowed range
| α | Inverse of air entry suction (m−1) | −3.91 | −30, …, −0.1
| n | Measure of the pore-size distribution (–) | 1.7778 | 1.1, …, 10.0
Upper layer | θr | Residual water content (m3 m−3) | 0 | 0.0, …, 0.15
| θs | Saturated water content (m3 m−3) | 0.43 | 0.43 (known)
| log10(Ks) | Ks: saturated hydraulic conductivity (m s−1) | −4 | −7, …, −3
| a′ | Inverse of air entry suction (m−1) | −14.5 | −30, …, −0.1
| n′ | Measure of the pore-size distribution (–) | 2.68 | 1.1, …, 10.0
Lower layer | θ′r | Residual water content (m3 m−3) | 0.045 | 0.0, …, 0.15
| θ′s | Saturated water content (m3 m−3) | 0.43 | 0.3, …, 0.5
| log10(K′s) | K′s: saturated hydraulic conductivity (m s−1) | −4.08 | −7, …, −3