## Worksheet 1
Component of the | Hydrological indices
river flow regime
Severity | Flow exceeded 95 % of the time (Q95).
Annual minimum 10 d daily mean low flow with a 5-year recurrence interval.
Annual maximum deficit below threshold Q95 exceeded 20 % of time.
Duration | Annual maximum maximal duration of the continuous sequence of zero flow within the year, exceeded on average.
every 5 years (D80). Maximum duration of consecutive zero flows (D) are sampled by block maximum approach,
and D80 is defined as the empirical 80th percentile of cumulative distribution function of D.
Seasonal recession timescales (DT and Drec). This duration is based on the hydrograph defined by the 1 and 30 d
moving average of the 365 long-term mean daily discharges, d=1, …, 365 (Qd and Q30 d, respectively). Drec is
defined by the time lapse between the median Qd 50 and the 90th quantile Qd 90 of Qd on the falling limb of the
hydrograph defined by Q30 d and DT=ln(Qd50/Qd90)/Drec.
Rate of change | Ratio Q95∕Q50.
Concavity index derived from flow duration curve (Q10-Q99)/(Q1-Q99) (Sauquet and Catalogne, 2011). This
descriptor is a dimensionless measure of the contrast between low-flow and high-flow regimes derived from
quantiles of the flow duration curve.
Baseflow index (BFI). BFI is a measure of the proportion of the base-flow component to the total river flow,
calculated by the separation algorithm separation suggested by Lyne and Hollick (1979).
Class of river flow regime based on average monthly runoff pattern defined by Sauquet et al. (2008; between 1 and
12).
Seasonality ratio (SR). SR = Q95AMJJASON/Q95DJFM (SR > 1 for mountainous catchment), with Q95AMJJASON and
Q95DJFM computed on seasonal flow duration curves.
Frequency | Proportion of years with at least one value below Q95.
Timing | Mean day of first occurrence of flow below Q95.
Mean and dispersion of the occurrence of flows below Q95 within the year (θ and r, rsin(θ) and rcos(θ). These two
variables are circular statistics. Each day i with zero flow is converted into an angle (ti) and represented by a unit
vector with rectangular coordinates (cos (ti); sin (ti)). The mean of the cosines and sines defines a representative
vector. The value for θ is obtained by calculating the inverse tangent of the angle of the mean vector, and the norm
of the mean vector provides a measure of the regularity in the dates (a value close to 1 indicates a high
concentration around θ, while a value close to zero indicates no seasonality).