## Worksheet 1
Term with possible definitions | Answer distribution (%)
| Laypeoplea | Expertsb
1. River
A. Path of fresh water flowing into the ocean | 71 | 9
B. Water flowing only on the surface of the land and never underground | 4 | 3
C. Large stream which serves as the natural drainage for a basin | 15 | 88
D. Flow of surface water within a straight channel | 10 | 0
2. River basin
A. Area having a common outlet for its surface runoff | 13 | 94
B. Dry river channel which may be flooded during high water events | 13 | 0
C. Catchment which a river flows into | 47 | 6
D. Body of water (lake, sea, ocean) a river flows into | 27 | 0
3. Groundwater
A. All water stored in the ground | 28 | 15
B. All water which is in direct contact with the ground | 21 | 0
C. Water flowing under ground | 15 | 6
D. Subsurface water occupying the saturated zone | 36 | 79
4. Aquifer
A. Subsurface water body | 11 | 24
B. Groundwater that reaches the surface through a permeable rock layer | 25 | 0
C. Geological formation capable of storing, transmitting and yielding water | 47 | 76
D. Man-made structure first built by the Romans to transport water | 17 | 0
5. Lake
A. Man-made body of standing surface water of significant extent | 6 | 0
B. Inland body of standing surface water of significant extent | 53 | 85
C. Small body of water encompassed by high mountains | 10 | 0
D. Area of variable size filled with water | 31 | 15
6. Dam
A. Barrier constructed across a valley to store water or raise the water level | 47 | 62
B. Barrier that prevents a river to flow into a lake | 9 | 3
C. Man-made, giant concrete structure to regulate water flow | 33 | 15
D. Man-made object to keep rivers or seas from overflowing land | 11 | 20
7. Delta
A. Feature resulting from an alluvial deposit at a river mouth | 25 | 61
B. River mouth that spreads out a little bit, like the shape of a Greek letter Delta | 35 | 15
C. Triangular-shaped island in a river | 12 | 0
D. Landform that forms from deposition of sediment carried by a river | 28 | 24
8. Downstream
A. Heavy intensity rainwater falling down | 12 | 0
B. Direction from which a fluid is moving | 26 | 3
C. Stream that branches off from the main stream | 4 | 0
D. Direction in which a fluid is moving | 58 | 97
9. Flood
A. Large wave of moving water | 2 | 0
B. Overflow of water onto lands that are not normally covered by water | 88 | 76
C. Rise in the water level to a peak from which it recedes at a slower rate | 5 | 18
D. Unusually large runoff event that leads to economic damage | 5 | 6
10. Stream
A. River that drains into another river and not into a lake, sea or ocean | 11 | 3
B. Watercourse that flows into a larger watercourse or into a lake | 34 | 24
C. Small river with water moving fast enough to be visible with the naked eye | 37 | 26
D. General term for any body of flowing water | 18 | 47
11. Discharge
A. Volume of water that passes through the whole river in 1 day | 29 | 0
B. Volume of water flowing through a river cross section per unit time | 45 | 100
C. Water with enough sediment in it to limit visibility to less than 1 feet | 13 | 0
D. Flowing water in a reservoir used to generate electricity | 13 | 0
12. Water table
A. Top surface of the zone of saturation | 56 | 82
B. Saturated part of an aquifer | 15 | 3
C. Tide table kept at water authority | 16 | 0
D. Height to which water raises in a well | 13 | 15