## Worksheet 1
Name | Unit | Value(s) |  |  |  | Reference
Vegetation type | – | Shrubland | Grassland | Agriculture | Bare
Overstory present | – | FALSE | FALSE | FALSE | FALSE | –
Understory present | – | TRUE | TRUE | TRUE | TRUE | –
Impervious fraction | – | 0 | 0 | 0 | 0 | –
Height | m | 1 | 0.3 | 1 | 0.15 | –
Maximum resistance | s m−1 | 600 | 600 | 600 | 600
Minimum resistance | s m−1 | 200 | 200 | 120 | 120
Moisture threshold | – | 0.6 | 0.6 | 0.33 | 0.8 | calibrated
Vapor pressure deficit | Pa | 2880 | 2880 | 4000 | 2000
Rpc | – | 10 | 10 | 10 | 10
Number of root zones | – | 3 | 3 | 3 | 3 | –
Root zone depths 1 | m | 0.06 | 0.1 | 0.06 | 0.045 | –
Root zone depths 2 | m | 0.13 | 0.05 | 0.13 | 0.025 | –
Root zone depths 3 | m | 0.2 | 0.05 | 0.2 | 0.025 | –
Understory root fraction 1 | – | 0.4 | 0.4 | 0.4 | 0.4 | –
Understory root fraction 2 | – | 0.6 | 0.6 | 0.6 | 0.6 | –
Understory root fraction 3 | – | 0 | 0 | 0 | 0 | –
Understory monthly LAI | – | 5.0 5.0 5.0 | 0.8 0.9 1.0 | 3.0 3.0 3.0 | 1.0 1.0 1.0
5.0 5.0 5.0 | 1.1 1.8 3.7 | 3.0 3.0 3.0 | 1.0 1.0 1.0
5.0 5.0 5.0 | 4.8 4.2 2.0 | 3.0 3.0 3.0 | 1.0 1.0 1.0
5.0 5.0 5.0 | 1.2 1.0 0.9 | 3.0 3.0 3.0 | 1.0 1.0 1.0
Understory albedo | – | 0.2 | 0.1 | 0.2 | 0.2