## Worksheet 1
Parameter | Site 23 | Site 31 | Spechtacker | Site 33
Irrigation duration (hh:mm) | 02:10 | 02:10 | 02:30 | 02:20
Irrigation intensity (mm h−1) | 10.36 | 10.91 | 11.1 | 9.7
Br concentration of irrigation water (kg m−3) | 0.165
Recovery rate (%) | 77 | 76 | 95 | 96
Initial soil moisture in 15 cm (%) | 20.5 | 25.3 | 27.4 | 22.3
Initial soil moisture in 30 cm (%) | 25.3 | 15.9 | – | –
Initial soil moisture in 45 cm) (%) | 28.1 | 13 | – | –
Initial soil moisture in 60 cm (%) | 29.6 | 13.4 | – | –
Simulation time t (s) | 86 400 (=1 d)
Time step Δt (s) | 120
Particle number in matrix (–) | 1 million
Particle number in pfd (–) | – | – | 10 k | 10 k
Soil type | Calcaric Regosol | Calcaric Regosol | Colluvic Regosol | Colluvic Regosol
ks m s−1 | 0.50×10-7 | 0.50×10-6 | 2.50×10-6 | 2.50×10-6
θs (m3 m−3) | 0.44 | 0.44 | 0.4 | 0.4
θr (m3 m−3) | 0.06 | 0.06 | 0.04 | 0.04
α (m−1) | 0.4 | 0.4 | 1.9 | 1.9
n (–) | 2.06 | 2.06 | 1.25 | 1.25
s (–) | 0.26 | 0.45 | 0.38 | 0.38
ρb (kg m−3) | 1300 | 1300 | 1500 | 1500
nmac (–) | – | – | 16 | 46
dmac (m) | – | – | 0.005 | 0.006
Grid element length in pfd dzpfd (m) | – | – | 0.05 | 0.05
mac. big (m) | – | – | 1 | 1
mac. med (m) | – | – | 0.8 | 0.6
mac. sml (m) | – | – | 0.5 | –
fbig (–) | – | – | 0.13 | 0.35
fmed (–) | – | – | 0.19 | 0.65
fsml (–) | – | – | 0.68 | –