## Worksheet 1
Parameter | Meaning | Value
Area (km2) | Area of each subcatchment | 10.38–0.16
Width (m) | Width of each subcatchment | 5283.83–432.45
Impervious (%) | Percentage of the impervious area | 65–80
Slope (∘) | Average slope of each subcatchment | 0.3–5.5
Destore-impervious (mm) | Depression storage depth in the impervious area | 1.5
Destore-pervious (mm) | Depression storage depth in the previous area | 5
N-impervious | Manning's coefficient in the impervious area | 0.1
N-pervious | Manning's coefficient in the previous area | 0.24
MaxRate (mm h−1) | Maximum infiltration rate | 72
MinRate (mm h−1) | Minimum infiltration rate | 0.72
Decay (h−1) | Decay constant | 4
Dry (d) | Drying time | 2