## Worksheet 1
Index | Unit | Description
Pmean | mm d−1 | Average daily precipitation
Px | mm d−1 | Non-exceedance quantiles of daily precipitation sums
SPI | – | Standardized Precipitation Index: standardized deviation of accumulated precipitation
sums from the long-term normal (Mckee et al., 1993)
DSDmean | d | Mean and maximum dry spell duration: number of days with preciptation
DSDmax
WSDmean | d | Mean and maximum wet spell duration: number of days with preciptation ≥ 1 mm d−1
WSDmax
Tmin
Tmean | ∘C | Minimum, mean, and maximum daily average temperature
Tmax
HWD | d | Heat wave duration: number of days above 90 % non-exceedance quantile of maximum
temperature calculated for each specific day of the year
ETPmean | mm d−1 | Average daily potential evaporation calculated according to Turc–Wendling
P-ETPmean | mm d−1 | Average climatic water balance: precipitation minus potential evapotranspiration
P ∕ ETPmean | – | Aridity index: ratio of average precipitation and potential evapotranspiration
SPEI | – | Standardized Precipitation Evaporation Index: standardized deviation of accumulated
climatic water balance from the long-term normal (Vicente-Serrano et al., 2010)