## Worksheet 1
Video | Setting | Flood | Image | Water | Analysis | Event | Visual clarity of flooding | Source
|  | type | resolution | level | frequency | duration
|  |  |  | trend | (frames min−1)
FloodX Cam1 | Experimental facility, weir | Artificial | 1280×720 | Sensor | 60 | 164 min | High: wet surfaces | Moy de Vitry et al. (2017)
FloodX Cam5 | Experimental facility, cellar | Artificial | 1280×720 | Sensor | 60 | 166 min | Medium: wet surfaces, desaturated image | Moy de Vitry et al. (2017)
Garage | Indoor, garage | Extreme rainfall | 1280×720 | Visual | 24 | 19.8 h | High: moving objects floating in water | Roisman (2017)
Park | Outside, sport field | River flooding | 640×480 | Visual | 1 | 13.5 h | Low: camera behind window with reflections; camera is sometimes jostled; many different lighting conditions throughout the day. | Cityofchaska (2010)
River | Outside, river under concrete bridge | Extreme rainfall | 1280×720 | Visual | 30 | 6 h | Low: camera sometimes submerged; lens blurry due to water drops; high image compression | Hurricanetrack (2015)
Parking lot | Street scenery | Extreme rainfall | 1280×720 | Visual | 12 | 200 min | Low: partially nighttime images; lens blurry due to water drops | Blanchard (2017)