## Worksheet 1
Category | Parameter | Description (unit) | Initial uncertainty range
Optical | Eg | Bare soil emissivity | 0.94–0.99
properties | Asec | Dry soil albedo | 0.225–0.35
| Ahum | Wet soil albedo | 0.1–0.22
| Winf | Moisture parameter for albedo calculation | 0.15–0.29
| Wsup | Moisture parameter for albedo calculation | 0.291–0.5
| Asv | Vegetation albedo | 0.16–0.32
Vegetation | Vmax0 | Leaf photosynthetic capacity (Rubisco) (µmol m−2 s−1) | 30–200
characteristics | lgf | Dimension of the leaf along the wind direction (m) | 0.01–0.08
| kwstr | Empirical parameter for water stress calculation | 0.01–0.1
Ground | phc | “Half critic” hydrologic potential (m) | −200–100
properties | Wmax | Saturated soil water content (m3 m−3) | 0.3–0.5
| Wresid | Residual soil water content (m3 m−3) | 0.05–0.15
| hVG | Scale factor in the Van Genuchten retention curve model (m) | −1.161–0.251
| nVG | Shape parameter in the Van Genuchten retention curve model | 1.168–1.331
| Ksat | Saturated hydraulic conductivity (m s−1) | 2.4×10-8–2.7×10-6
| aElim | Empirical parameter for limit evaporation | 1–50
| bElim | Empirical parameter for limit evaporation | 1–50
| Ftherm | Correction coefficient of the volumetric soil heat capacity (J m−3 K−1) | 0.5–2
| dp2 | Root zone depth (mm) | 200–2000
Initialization | wg0 | Initial soil surface water content (m3 m−3) | –
variables | w2 | Initial root zone water content (m3 m−3) | –
| biasT2 | Error in deep soil temperature (K) | −2–2