## Worksheet 1
Parameter | Explanation | Prior range
for calibration
SiMax (mm) | Maximum interception capacity | 2
SuMax (mm)* | The root zone storage capacity | (10, 1000)
β (–)** | The shape of the storage capacity curve | (0.01, 5)
Ce (–) | Soil moisture threshold for reduction of evaporation | (0.1, 1)
D (–) | Splitter to fast and slow response reservoirs | (0, 1)
TlagF (d) | Lag time from rainfall to peak flow | (0, 10)
Kf (d) | The fast recession coefficient | (1, 20)
Ks (d) | The slow recession coefficient | (20, 400)