## Worksheet 1
Symbol | Description | Unit
α | Albedo | (–)
αHS | Parameter of Hargreaves–Samani equation (Eq. 7) | (–)
αMD | Parameter of Milly and Dunne equation (Eq. 4) | (–)
αOu | Parameter of Oudin equation (Eq. 6) | (–)
αPT | Parameter of Priestley and Taylor equation (Eq. 3) | (–)
αref | Albedo of reference crop (0.23) | (–)
αTh | Parameter of Thornthwaite method (Eq. 5b) | (–)
cp | Specific heat capacity of the air | J kg−1 K−1
d | Zero displacement height | m
ε | Emissivity | (–)
E | Ecosystem evaporation (or evapotranspiration, the sum of | kg m−2 s−1 or mm day−1
soil evaporation, transpiration, interception evaporation and
snow sublimation)
Ea | Actual evaporation | kg m−2 s−1 or mm day−1
Ep | Potential evaporation | kg m−2 s−1 or mm day−1
Ep0 | Evaporation from an extensive well-watered surface | mm day−1
(complementary relationship)
Epa | Evaporation from an infinitesimally small well-watered | mm day−1
surface (complementary relationship)
Eunstr | Evaporation from an unstressed ecosystem | mm day−1
EF | Evaporative fraction | (–)
γ | Psychrometric constant | Pa K−1
G | Ground heat flux | W m−2
g | Gravitational acceleration | m s−2
gc | Surface conductance to water transfer | m s−1 or mm s−1
gc_ref | gc of reference crop | mm s−2
H | Sensible heat flux | W m−2
HSb | Biome-specific version of the Hargreaves–Samani method (Table 1)
HSs | Standard version of the Hargreaves–Samani method (Table 1)
I | Parameter in Thornthwaite equation (Eq. 5)
k | Von Kármán constant (0.41) | (–)
kB−1 | Stanton number | (–)
λ | Latent heat of vaporisation | J kg−1
L | Obukhov length | m
LWin | Incoming longwave radiation | W m−2
LWout | Outgoing longwave radiation | W m−2
MDb | Biome-specific version of the Milly–Dunne method (Table 1)
MDr | Reference crop version of the Milly–Dunne method (Table 1)
MDs | Standard version of the Milly–Dunne method (Table 1)
Oub | Biome-specific version of the Oudin method (Table 1)
Ous | Standard version of the Oudin method (Table 1)
Per | Reference crop version of the Penman method (Table 1)
Pes | Standard version of the Penman method (Table 1)
PMb | Biome-specific version of the Penman–Monteith method (Table 1)
PMr | Reference crop version of the Penman–Monteith method (Table 1)
PMs | Standard version of the Penman–Monteith method (Table 1)
PTb | Biome-specific version of the Priestley and Taylor method (Table 1)
PTr | Reference crop version of the Priestley and Taylor method (Table 1)
PTs | Standard version of the Priestley and Taylor method (Table 1)
qa | Specific humidity | kg kg−1
ρa | Air density | kg m−3
Ψh(X) | Businger–Dyer stability function for heat exchange of variable X | (–)
Ψm(X) | Businger–Dyer stability function for momentum of variable X | (–)
raH | Resistance of heat transfer to air | s m−1
rc | Canopy resistance of water transfer | s m−1
Re | Top-of-atmosphere radiation | MJ m−2 day−1
Re | Reynolds number | (–)
RH | Relative humidity | %
RHmin | Minimum daily RH | %
RHmax | Maximum daily RH | %
Rn | Net radiation | W m−2
σ | Stefan–Boltzmann constant (5.67×10-8) | W m−2 K−4
s | Slope of the Clausius–Clapeyron curve | Pa K−1
S | Ratio of Ea and Ep, confined to [0–1] | (–)
SWin | Incoming shortwave radiation | W m−2
SWout | Outgoing shortwave radiation | W m−2
SWTOA | SWin at the top of atmosphere | W m−2
T0 | Aerodynamic temperature | ∘C or K
Ta | Air temperature | ∘C
Ta_mean | Mean air temperature for each month | ∘C
Teff | Effective temperature (Thornthwaite equation, Eq. 5) | ∘C
Thb | Biome-specific version of the Thornthwaite method (Table 1)
Ths | Standard version of the Thornthwaite method (Table 1)
Tmin | Minimum daily Ta | ∘C
Tmax | Maximum daily Ta | ∘C
Ts | Surface temperature | ∘C or K
VH | Vegetation height | m
VPD | Vapour pressure deficit | Pa or hPa
u | Wind speed | m s−1
u* | Friction velocity | m s−1
z | Wind sensor height | m
z0h | Roughness length for heat exchange | m
z0m | Roughness length for momentum | m